## Carbon Steel
Hex Bolt Weight Chart, Full Range (M6-M36 x 10-300 mm)
Basis: hex bolts to GB/T 5782, partially threaded, coarse pitch; base-metal weight excluding coating; estimates, typically within +/-5%. Hex nuts per ISO 4032:1999 / GB/T 6170-2000 series, flat washers per DIN 125. Sheet material: Carbon Steel (density 7.85 g/cm3).
Size | Length (mm) | Weight per piece (g) | Weight per 1,000 pcs (kg)
M6 | 10 | 4 | 4
M6 | 12 | 5 | 5
M6 | 16 | 5 | 5
M6 | 20 | 6 | 6
M6 | 25 | 7 | 7
M6 | 30 | 8 | 8
M6 | 35 | 9 | 9
M6 | 40 | 11 | 11
M6 | 45 | 12 | 12
M6 | 50 | 13 | 13
M6 | 60 | 15 | 15
M6 | 70 | 17 | 17
M6 | 80 | 19 | 19
M6 | 90 | 22 | 22
M6 | 100 | 24 | 24
M6 | 110 | 26 | 26
M6 | 120 | 28 | 28
M6 | 140 | 33 | 33
M6 | 160 | 37 | 37
M6 | 180 | 42 | 42
M6 | 200 | 46 | 46
M6 | 250 | 57 | 57
M6 | 300 | 68 | 68
M8 | 10 | 9 | 9
M8 | 12 | 9 | 9
M8 | 16 | 11 | 11
M8 | 20 | 12 | 12
M8 | 25 | 14 | 14
M8 | 30 | 16 | 16
M8 | 35 | 18 | 18
M8 | 40 | 20 | 20
M8 | 45 | 22 | 22
M8 | 50 | 24 | 24
M8 | 60 | 27 | 27
M8 | 70 | 31 | 31
M8 | 80 | 35 | 35
M8 | 90 | 39 | 39
M8 | 100 | 43 | 43
M8 | 110 | 47 | 47
M8 | 120 | 51 | 51
M8 | 140 | 59 | 59
M8 | 160 | 67 | 67
M8 | 180 | 75 | 75
M8 | 200 | 83 | 83
M8 | 250 | 100 | 100
M8 | 300 | 120 | 120
M10 | 10 | 15 | 15
M10 | 12 | 16 | 16
M10 | 16 | 18 | 18
M10 | 20 | 20 | 20
M10 | 25 | 23 | 23
M10 | 30 | 26 | 26
M10 | 35 | 29 | 29
M10 | 40 | 32 | 32
M10 | 45 | 35 | 35
M10 | 50 | 38 | 38
M10 | 60 | 44 | 44
M10 | 70 | 50 | 50
M10 | 80 | 56 | 56
M10 | 90 | 63 | 63
M10 | 100 | 69 | 69
M10 | 110 | 75 | 75
M10 | 120 | 81 | 81
M10 | 140 | 93 | 93
M10 | 160 | 110 | 110
M10 | 180 | 120 | 120
M10 | 200 | 130 | 130
M10 | 250 | 160 | 160
M10 | 300 | 190 | 190
M12 | 10 | 22 | 22
M12 | 12 | 24 | 24
M12 | 16 | 27 | 27
M12 | 20 | 29 | 29
M12 | 25 | 33 | 33
M12 | 30 | 37 | 37
M12 | 35 | 41 | 41
M12 | 40 | 46 | 46
M12 | 45 | 50 | 50
M12 | 50 | 54 | 54
M12 | 60 | 63 | 63
M12 | 70 | 72 | 72
M12 | 80 | 81 | 81
M12 | 90 | 90 | 90
M12 | 100 | 99 | 99
M12 | 110 | 110 | 110
M12 | 120 | 120 | 120
M12 | 140 | 130 | 130
M12 | 160 | 150 | 150
M12 | 180 | 170 | 170
M12 | 200 | 190 | 190
M12 | 250 | 230 | 230
M12 | 300 | 280 | 280
M14 | 10 | 34 | 34
M14 | 12 | 36 | 36
M14 | 16 | 40 | 40
M14 | 20 | 44 | 44
M14 | 25 | 49 | 49
M14 | 30 | 54 | 54
M14 | 35 | 59 | 59
M14 | 40 | 65 | 65
M14 | 45 | 71 | 71
M14 | 50 | 77 | 77
M14 | 60 | 89 | 89
M14 | 70 | 100 | 100
M14 | 80 | 110 | 110
M14 | 90 | 130 | 130
M14 | 100 | 140 | 140
M14 | 110 | 150 | 150
M14 | 120 | 160 | 160
M14 | 140 | 190 | 190
M14 | 160 | 210 | 210
M14 | 180 | 230 | 230
M14 | 200 | 260 | 260
M14 | 250 | 320 | 320
M14 | 300 | 380 | 380
M16 | 10 | 49 | 49
M16 | 12 | 51 | 51
M16 | 16 | 57 | 57
M16 | 20 | 62 | 62
M16 | 25 | 69 | 69
M16 | 30 | 75 | 75
M16 | 35 | 82 | 82
M16 | 40 | 89 | 89
M16 | 45 | 97 | 97
M16 | 50 | 100 | 100
M16 | 60 | 120 | 120
M16 | 70 | 140 | 140
M16 | 80 | 150 | 150
M16 | 90 | 170 | 170
M16 | 100 | 180 | 180
M16 | 110 | 200 | 200
M16 | 120 | 220 | 220
M16 | 140 | 250 | 250
M16 | 160 | 280 | 280
M16 | 180 | 310 | 310
M16 | 200 | 340 | 340
M16 | 250 | 420 | 420
M16 | 300 | 500 | 500
M18 | 10 | 68 | 68
M18 | 12 | 71 | 71
M18 | 16 | 78 | 78
M18 | 20 | 84 | 84
M18 | 25 | 93 | 93
M18 | 30 | 100 | 100
M18 | 35 | 110 | 110
M18 | 40 | 120 | 120
M18 | 45 | 130 | 130
M18 | 50 | 140 | 140
M18 | 60 | 160 | 160
M18 | 70 | 180 | 180
M18 | 80 | 200 | 200
M18 | 90 | 220 | 220
M18 | 100 | 240 | 240
M18 | 110 | 260 | 260
M18 | 120 | 280 | 280
M18 | 140 | 320 | 320
M18 | 160 | 360 | 360
M18 | 180 | 400 | 400
M18 | 200 | 440 | 440
M18 | 250 | 540 | 540
M18 | 300 | 640 | 640
M20 | 10 | 90 | 90
M20 | 12 | 94 | 94
M20 | 16 | 100 | 100
M20 | 20 | 110 | 110
M20 | 25 | 120 | 120
M20 | 30 | 130 | 130
M20 | 35 | 140 | 140
M20 | 40 | 150 | 150
M20 | 45 | 160 | 160
M20 | 50 | 170 | 170
M20 | 60 | 200 | 200
M20 | 70 | 220 | 220
M20 | 80 | 250 | 250
M20 | 90 | 270 | 270
M20 | 100 | 300 | 300
M20 | 110 | 320 | 320
M20 | 120 | 350 | 350
M20 | 140 | 400 | 400
M20 | 160 | 450 | 450
M20 | 180 | 500 | 500
M20 | 200 | 540 | 540
M20 | 250 | 670 | 670
M20 | 300 | 790 | 790
M22 | 10 | 110 | 110
M22 | 12 | 120 | 120
M22 | 16 | 130 | 130
M22 | 20 | 140 | 140
M22 | 25 | 150 | 150
M22 | 30 | 160 | 160
M22 | 35 | 180 | 180
M22 | 40 | 190 | 190
M22 | 45 | 200 | 200
M22 | 50 | 220 | 220
M22 | 60 | 250 | 250
M22 | 70 | 280 | 280
M22 | 80 | 310 | 310
M22 | 90 | 340 | 340
M22 | 100 | 360 | 360
M22 | 110 | 390 | 390
M22 | 120 | 420 | 420
M22 | 140 | 480 | 480
M22 | 160 | 540 | 540
M22 | 180 | 600 | 600
M22 | 200 | 660 | 660
M22 | 250 | 810 | 810
M22 | 300 | 960 | 960
M24 | 10 | 150 | 150
M24 | 12 | 150 | 150
M24 | 16 | 170 | 170
M24 | 20 | 180 | 180
M24 | 25 | 190 | 190
M24 | 30 | 210 | 210
M24 | 35 | 220 | 220
M24 | 40 | 240 | 240
M24 | 45 | 250 | 250
M24 | 50 | 270 | 270
M24 | 60 | 300 | 300
M24 | 70 | 340 | 340
M24 | 80 | 370 | 370
M24 | 90 | 410 | 410
M24 | 100 | 440 | 440
M24 | 110 | 480 | 480
M24 | 120 | 520 | 520
M24 | 140 | 590 | 590
M24 | 160 | 660 | 660
M24 | 180 | 730 | 730
M24 | 200 | 800 | 800
M24 | 250 | 980 | 980
M24 | 300 | 1200 | 1200
M27 | 10 | 210 | 210
M27 | 12 | 220 | 220
M27 | 16 | 240 | 240
M27 | 20 | 250 | 250
M27 | 25 | 270 | 270
M27 | 30 | 290 | 290
M27 | 35 | 310 | 310
M27 | 40 | 330 | 330
M27 | 45 | 350 | 350
M27 | 50 | 370 | 370
M27 | 60 | 410 | 410
M27 | 70 | 450 | 450
M27 | 80 | 500 | 500
M27 | 90 | 540 | 540
M27 | 100 | 590 | 590
M27 | 110 | 630 | 630
M27 | 120 | 680 | 680
M27 | 140 | 770 | 770
M27 | 160 | 860 | 860
M27 | 180 | 950 | 950
M27 | 200 | 1000 | 1000
M27 | 250 | 1300 | 1300
M27 | 300 | 1500 | 1500
M30 | 10 | 290 | 290
M30 | 12 | 300 | 300
M30 | 16 | 320 | 320
M30 | 20 | 340 | 340
M30 | 25 | 360 | 360
M30 | 30 | 380 | 380
M30 | 35 | 410 | 410
M30 | 40 | 430 | 430
M30 | 45 | 460 | 460
M30 | 50 | 480 | 480
M30 | 60 | 530 | 530
M30 | 70 | 580 | 580
M30 | 80 | 630 | 630
M30 | 90 | 690 | 690
M30 | 100 | 740 | 740
M30 | 110 | 800 | 800
M30 | 120 | 850 | 850
M30 | 140 | 970 | 970
M30 | 160 | 1100 | 1100
M30 | 180 | 1200 | 1200
M30 | 200 | 1300 | 1300
M30 | 250 | 1600 | 1600
M30 | 300 | 1900 | 1900
M33 | 10 | 380 | 380
M33 | 12 | 390 | 390
M33 | 16 | 410 | 410
M33 | 20 | 440 | 440
M33 | 25 | 470 | 470
M33 | 30 | 500 | 500
M33 | 35 | 520 | 520
M33 | 40 | 550 | 550
M33 | 45 | 580 | 580
M33 | 50 | 610 | 610
M33 | 60 | 670 | 670
M33 | 70 | 730 | 730
M33 | 80 | 790 | 790
M33 | 90 | 860 | 860
M33 | 100 | 930 | 930
M33 | 110 | 1000 | 1000
M33 | 120 | 1100 | 1100
M33 | 140 | 1200 | 1200
M33 | 160 | 1300 | 1300
M33 | 180 | 1500 | 1500
M33 | 200 | 1600 | 1600
M33 | 250 | 1900 | 1900
M33 | 300 | 2300 | 2300
M36 | 10 | 490 | 490
M36 | 12 | 500 | 500
M36 | 16 | 530 | 530
M36 | 20 | 550 | 550
M36 | 25 | 590 | 590
M36 | 30 | 620 | 620
M36 | 35 | 660 | 660
M36 | 40 | 690 | 690
M36 | 45 | 730 | 730
M36 | 50 | 760 | 760
M36 | 60 | 830 | 830
M36 | 70 | 900 | 900
M36 | 80 | 970 | 970
M36 | 90 | 1000 | 1000
M36 | 100 | 1100 | 1100
M36 | 110 | 1200 | 1200
M36 | 120 | 1300 | 1300
M36 | 140 | 1400 | 1400
M36 | 160 | 1600 | 1600
M36 | 180 | 1800 | 1800
M36 | 200 | 1900 | 1900
M36 | 250 | 2300 | 2300
M36 | 300 | 2700 | 2700
Matching Hex Nut / Flat Washer Unit Weight (g)
Size | Hex nut (g) | Flat washer (g)
M6 | 2 | 1
M8 | 5 | 2
M10 | 10 | 4
M12 | 14 | 7
M14 | 22 | 9
M16 | 37 | 12
M18 | 48 | 15
M20 | 63 | 18
M22 | 94 | 19
M24 | 110 | 34
M27 | 160 | 44
M30 | 230 | 55
M33 | 290 | 77
M36 | 390 | 94

## Stainless 304
Hex Bolt Weight Chart, Full Range (M6-M36 x 10-300 mm)
Basis: hex bolts to GB/T 5782, partially threaded, coarse pitch; base-metal weight excluding coating; estimates, typically within +/-5%. Hex nuts per ISO 4032:1999 / GB/T 6170-2000 series, flat washers per DIN 125. Sheet material: Stainless 304 (density 7.93 g/cm3).
Size | Length (mm) | Weight per piece (g) | Weight per 1,000 pcs (kg)
M6 | 10 | 4 | 4
M6 | 12 | 5 | 5
M6 | 16 | 5 | 5
M6 | 20 | 6 | 6
M6 | 25 | 7 | 7
M6 | 30 | 8 | 8
M6 | 35 | 9 | 9
M6 | 40 | 11 | 11
M6 | 45 | 12 | 12
M6 | 50 | 13 | 13
M6 | 60 | 15 | 15
M6 | 70 | 17 | 17
M6 | 80 | 20 | 20
M6 | 90 | 22 | 22
M6 | 100 | 24 | 24
M6 | 110 | 26 | 26
M6 | 120 | 29 | 29
M6 | 140 | 33 | 33
M6 | 160 | 38 | 38
M6 | 180 | 42 | 42
M6 | 200 | 46 | 46
M6 | 250 | 58 | 58
M6 | 300 | 69 | 69
M8 | 10 | 9 | 9
M8 | 12 | 9 | 9
M8 | 16 | 11 | 11
M8 | 20 | 12 | 12
M8 | 25 | 14 | 14
M8 | 30 | 16 | 16
M8 | 35 | 18 | 18
M8 | 40 | 20 | 20
M8 | 45 | 22 | 22
M8 | 50 | 24 | 24
M8 | 60 | 28 | 28
M8 | 70 | 32 | 32
M8 | 80 | 36 | 36
M8 | 90 | 40 | 40
M8 | 100 | 44 | 44
M8 | 110 | 48 | 48
M8 | 120 | 52 | 52
M8 | 140 | 60 | 60
M8 | 160 | 68 | 68
M8 | 180 | 76 | 76
M8 | 200 | 84 | 84
M8 | 250 | 100 | 100
M8 | 300 | 120 | 120
M10 | 10 | 15 | 15
M10 | 12 | 16 | 16
M10 | 16 | 18 | 18
M10 | 20 | 20 | 20
M10 | 25 | 23 | 23
M10 | 30 | 26 | 26
M10 | 35 | 29 | 29
M10 | 40 | 32 | 32
M10 | 45 | 35 | 35
M10 | 50 | 38 | 38
M10 | 60 | 44 | 44
M10 | 70 | 51 | 51
M10 | 80 | 57 | 57
M10 | 90 | 63 | 63
M10 | 100 | 69 | 69
M10 | 110 | 76 | 76
M10 | 120 | 82 | 82
M10 | 140 | 94 | 94
M10 | 160 | 110 | 110
M10 | 180 | 120 | 120
M10 | 200 | 130 | 130
M10 | 250 | 160 | 160
M10 | 300 | 190 | 190
M12 | 10 | 22 | 22
M12 | 12 | 24 | 24
M12 | 16 | 27 | 27
M12 | 20 | 30 | 30
M12 | 25 | 33 | 33
M12 | 30 | 37 | 37
M12 | 35 | 42 | 42
M12 | 40 | 46 | 46
M12 | 45 | 51 | 51
M12 | 50 | 55 | 55
M12 | 60 | 64 | 64
M12 | 70 | 73 | 73
M12 | 80 | 82 | 82
M12 | 90 | 91 | 91
M12 | 100 | 100 | 100
M12 | 110 | 110 | 110
M12 | 120 | 120 | 120
M12 | 140 | 140 | 140
M12 | 160 | 150 | 150
M12 | 180 | 170 | 170
M12 | 200 | 190 | 190
M12 | 250 | 230 | 230
M12 | 300 | 280 | 280
M14 | 10 | 34 | 34
M14 | 12 | 36 | 36
M14 | 16 | 40 | 40
M14 | 20 | 44 | 44
M14 | 25 | 49 | 49
M14 | 30 | 54 | 54
M14 | 35 | 59 | 59
M14 | 40 | 65 | 65
M14 | 45 | 72 | 72
M14 | 50 | 78 | 78
M14 | 60 | 90 | 90
M14 | 70 | 100 | 100
M14 | 80 | 110 | 110
M14 | 90 | 130 | 130
M14 | 100 | 140 | 140
M14 | 110 | 150 | 150
M14 | 120 | 160 | 160
M14 | 140 | 190 | 190
M14 | 160 | 210 | 210
M14 | 180 | 240 | 240
M14 | 200 | 260 | 260
M14 | 250 | 320 | 320
M14 | 300 | 380 | 380
M16 | 10 | 49 | 49
M16 | 12 | 52 | 52
M16 | 16 | 57 | 57
M16 | 20 | 63 | 63
M16 | 25 | 69 | 69
M16 | 30 | 76 | 76
M16 | 35 | 83 | 83
M16 | 40 | 90 | 90
M16 | 45 | 98 | 98
M16 | 50 | 110 | 110
M16 | 60 | 120 | 120
M16 | 70 | 140 | 140
M16 | 80 | 150 | 150
M16 | 90 | 170 | 170
M16 | 100 | 190 | 190
M16 | 110 | 200 | 200
M16 | 120 | 220 | 220
M16 | 140 | 250 | 250
M16 | 160 | 280 | 280
M16 | 180 | 310 | 310
M16 | 200 | 350 | 350
M16 | 250 | 420 | 420
M16 | 300 | 500 | 500
M18 | 10 | 69 | 69
M18 | 12 | 72 | 72
M18 | 16 | 79 | 79
M18 | 20 | 85 | 85
M18 | 25 | 94 | 94
M18 | 30 | 100 | 100
M18 | 35 | 110 | 110
M18 | 40 | 120 | 120
M18 | 45 | 130 | 130
M18 | 50 | 140 | 140
M18 | 60 | 160 | 160
M18 | 70 | 180 | 180
M18 | 80 | 200 | 200
M18 | 90 | 220 | 220
M18 | 100 | 240 | 240
M18 | 110 | 260 | 260
M18 | 120 | 280 | 280
M18 | 140 | 320 | 320
M18 | 160 | 360 | 360
M18 | 180 | 400 | 400
M18 | 200 | 440 | 440
M18 | 250 | 540 | 540
M18 | 300 | 640 | 640
M20 | 10 | 91 | 91
M20 | 12 | 95 | 95
M20 | 16 | 100 | 100
M20 | 20 | 110 | 110
M20 | 25 | 120 | 120
M20 | 30 | 130 | 130
M20 | 35 | 140 | 140
M20 | 40 | 150 | 150
M20 | 45 | 160 | 160
M20 | 50 | 180 | 180
M20 | 60 | 200 | 200
M20 | 70 | 230 | 230
M20 | 80 | 250 | 250
M20 | 90 | 280 | 280
M20 | 100 | 300 | 300
M20 | 110 | 330 | 330
M20 | 120 | 350 | 350
M20 | 140 | 400 | 400
M20 | 160 | 450 | 450
M20 | 180 | 500 | 500
M20 | 200 | 550 | 550
M20 | 250 | 670 | 670
M20 | 300 | 800 | 800
M22 | 10 | 110 | 110
M22 | 12 | 120 | 120
M22 | 16 | 130 | 130
M22 | 20 | 140 | 140
M22 | 25 | 150 | 150
M22 | 30 | 170 | 170
M22 | 35 | 180 | 180
M22 | 40 | 190 | 190
M22 | 45 | 200 | 200
M22 | 50 | 220 | 220
M22 | 60 | 250 | 250
M22 | 70 | 280 | 280
M22 | 80 | 310 | 310
M22 | 90 | 340 | 340
M22 | 100 | 370 | 370
M22 | 110 | 400 | 400
M22 | 120 | 430 | 430
M22 | 140 | 490 | 490
M22 | 160 | 550 | 550
M22 | 180 | 610 | 610
M22 | 200 | 670 | 670
M22 | 250 | 820 | 820
M22 | 300 | 970 | 970
M24 | 10 | 150 | 150
M24 | 12 | 160 | 160
M24 | 16 | 170 | 170
M24 | 20 | 180 | 180
M24 | 25 | 200 | 200
M24 | 30 | 210 | 210
M24 | 35 | 230 | 230
M24 | 40 | 240 | 240
M24 | 45 | 260 | 260
M24 | 50 | 270 | 270
M24 | 60 | 310 | 310
M24 | 70 | 340 | 340
M24 | 80 | 380 | 380
M24 | 90 | 410 | 410
M24 | 100 | 450 | 450
M24 | 110 | 480 | 480
M24 | 120 | 520 | 520
M24 | 140 | 590 | 590
M24 | 160 | 660 | 660
M24 | 180 | 740 | 740
M24 | 200 | 810 | 810
M24 | 250 | 990 | 990
M24 | 300 | 1200 | 1200
M27 | 10 | 220 | 220
M27 | 12 | 220 | 220
M27 | 16 | 240 | 240
M27 | 20 | 250 | 250
M27 | 25 | 270 | 270
M27 | 30 | 290 | 290
M27 | 35 | 310 | 310
M27 | 40 | 330 | 330
M27 | 45 | 350 | 350
M27 | 50 | 370 | 370
M27 | 60 | 410 | 410
M27 | 70 | 460 | 460
M27 | 80 | 500 | 500
M27 | 90 | 550 | 550
M27 | 100 | 590 | 590
M27 | 110 | 640 | 640
M27 | 120 | 680 | 680
M27 | 140 | 770 | 770
M27 | 160 | 870 | 870
M27 | 180 | 960 | 960
M27 | 200 | 1000 | 1000
M27 | 250 | 1300 | 1300
M27 | 300 | 1500 | 1500
M30 | 10 | 290 | 290
M30 | 12 | 300 | 300
M30 | 16 | 320 | 320
M30 | 20 | 340 | 340
M30 | 25 | 360 | 360
M30 | 30 | 390 | 390
M30 | 35 | 410 | 410
M30 | 40 | 440 | 440
M30 | 45 | 460 | 460
M30 | 50 | 480 | 480
M30 | 60 | 530 | 530
M30 | 70 | 580 | 580
M30 | 80 | 640 | 640
M30 | 90 | 700 | 700
M30 | 100 | 750 | 750
M30 | 110 | 810 | 810
M30 | 120 | 860 | 860
M30 | 140 | 980 | 980
M30 | 160 | 1100 | 1100
M30 | 180 | 1200 | 1200
M30 | 200 | 1300 | 1300
M30 | 250 | 1600 | 1600
M30 | 300 | 1900 | 1900
M33 | 10 | 380 | 380
M33 | 12 | 400 | 400
M33 | 16 | 420 | 420
M33 | 20 | 440 | 440
M33 | 25 | 470 | 470
M33 | 30 | 500 | 500
M33 | 35 | 530 | 530
M33 | 40 | 560 | 560
M33 | 45 | 590 | 590
M33 | 50 | 620 | 620
M33 | 60 | 680 | 680
M33 | 70 | 740 | 740
M33 | 80 | 800 | 800
M33 | 90 | 870 | 870
M33 | 100 | 940 | 940
M33 | 110 | 1000 | 1000
M33 | 120 | 1100 | 1100
M33 | 140 | 1200 | 1200
M33 | 160 | 1300 | 1300
M33 | 180 | 1500 | 1500
M33 | 200 | 1600 | 1600
M33 | 250 | 2000 | 2000
M33 | 300 | 2300 | 2300
M36 | 10 | 490 | 490
M36 | 12 | 500 | 500
M36 | 16 | 530 | 530
M36 | 20 | 560 | 560
M36 | 25 | 590 | 590
M36 | 30 | 630 | 630
M36 | 35 | 660 | 660
M36 | 40 | 700 | 700
M36 | 45 | 730 | 730
M36 | 50 | 770 | 770
M36 | 60 | 840 | 840
M36 | 70 | 910 | 910
M36 | 80 | 980 | 980
M36 | 90 | 1100 | 1100
M36 | 100 | 1100 | 1100
M36 | 110 | 1200 | 1200
M36 | 120 | 1300 | 1300
M36 | 140 | 1500 | 1500
M36 | 160 | 1600 | 1600
M36 | 180 | 1800 | 1800
M36 | 200 | 1900 | 1900
M36 | 250 | 2400 | 2400
M36 | 300 | 2800 | 2800
Matching Hex Nut / Flat Washer Unit Weight (g)
Size | Hex nut (g) | Flat washer (g)
M6 | 2 | 1
M8 | 5 | 2
M10 | 10 | 4
M12 | 15 | 7
M14 | 22 | 9
M16 | 38 | 12
M18 | 49 | 16
M20 | 64 | 18
M22 | 95 | 19
M24 | 110 | 34
M27 | 160 | 44
M30 | 230 | 56
M33 | 290 | 78
M36 | 390 | 95

## Stainless 316
Hex Bolt Weight Chart, Full Range (M6-M36 x 10-300 mm)
Basis: hex bolts to GB/T 5782, partially threaded, coarse pitch; base-metal weight excluding coating; estimates, typically within +/-5%. Hex nuts per ISO 4032:1999 / GB/T 6170-2000 series, flat washers per DIN 125. Sheet material: Stainless 316 (density 7.98 g/cm3).
Size | Length (mm) | Weight per piece (g) | Weight per 1,000 pcs (kg)
M6 | 10 | 4 | 4
M6 | 12 | 5 | 5
M6 | 16 | 5 | 5
M6 | 20 | 6 | 6
M6 | 25 | 7 | 7
M6 | 30 | 8 | 8
M6 | 35 | 10 | 10
M6 | 40 | 11 | 11
M6 | 45 | 12 | 12
M6 | 50 | 13 | 13
M6 | 60 | 15 | 15
M6 | 70 | 17 | 17
M6 | 80 | 20 | 20
M6 | 90 | 22 | 22
M6 | 100 | 24 | 24
M6 | 110 | 26 | 26
M6 | 120 | 29 | 29
M6 | 140 | 33 | 33
M6 | 160 | 38 | 38
M6 | 180 | 42 | 42
M6 | 200 | 47 | 47
M6 | 250 | 58 | 58
M6 | 300 | 69 | 69
M8 | 10 | 9 | 9
M8 | 12 | 9 | 9
M8 | 16 | 11 | 11
M8 | 20 | 12 | 12
M8 | 25 | 14 | 14
M8 | 30 | 16 | 16
M8 | 35 | 18 | 18
M8 | 40 | 20 | 20
M8 | 45 | 22 | 22
M8 | 50 | 24 | 24
M8 | 60 | 28 | 28
M8 | 70 | 32 | 32
M8 | 80 | 36 | 36
M8 | 90 | 40 | 40
M8 | 100 | 44 | 44
M8 | 110 | 48 | 48
M8 | 120 | 52 | 52
M8 | 140 | 60 | 60
M8 | 160 | 68 | 68
M8 | 180 | 76 | 76
M8 | 200 | 84 | 84
M8 | 250 | 100 | 100
M8 | 300 | 120 | 120
M10 | 10 | 15 | 15
M10 | 12 | 16 | 16
M10 | 16 | 18 | 18
M10 | 20 | 20 | 20
M10 | 25 | 23 | 23
M10 | 30 | 26 | 26
M10 | 35 | 29 | 29
M10 | 40 | 32 | 32
M10 | 45 | 35 | 35
M10 | 50 | 39 | 39
M10 | 60 | 45 | 45
M10 | 70 | 51 | 51
M10 | 80 | 57 | 57
M10 | 90 | 64 | 64
M10 | 100 | 70 | 70
M10 | 110 | 76 | 76
M10 | 120 | 82 | 82
M10 | 140 | 95 | 95
M10 | 160 | 110 | 110
M10 | 180 | 120 | 120
M10 | 200 | 130 | 130
M10 | 250 | 160 | 160
M10 | 300 | 200 | 200
M12 | 10 | 23 | 23
M12 | 12 | 24 | 24
M12 | 16 | 27 | 27
M12 | 20 | 30 | 30
M12 | 25 | 34 | 34
M12 | 30 | 37 | 37
M12 | 35 | 42 | 42
M12 | 40 | 46 | 46
M12 | 45 | 51 | 51
M12 | 50 | 55 | 55
M12 | 60 | 64 | 64
M12 | 70 | 73 | 73
M12 | 80 | 82 | 82
M12 | 90 | 91 | 91
M12 | 100 | 100 | 100
M12 | 110 | 110 | 110
M12 | 120 | 120 | 120
M12 | 140 | 140 | 140
M12 | 160 | 150 | 150
M12 | 180 | 170 | 170
M12 | 200 | 190 | 190
M12 | 250 | 240 | 240
M12 | 300 | 280 | 280
M14 | 10 | 34 | 34
M14 | 12 | 36 | 36
M14 | 16 | 40 | 40
M14 | 20 | 44 | 44
M14 | 25 | 49 | 49
M14 | 30 | 54 | 54
M14 | 35 | 60 | 60
M14 | 40 | 66 | 66
M14 | 45 | 72 | 72
M14 | 50 | 78 | 78
M14 | 60 | 90 | 90
M14 | 70 | 100 | 100
M14 | 80 | 120 | 120
M14 | 90 | 130 | 130
M14 | 100 | 140 | 140
M14 | 110 | 150 | 150
M14 | 120 | 160 | 160
M14 | 140 | 190 | 190
M14 | 160 | 210 | 210
M14 | 180 | 240 | 240
M14 | 200 | 260 | 260
M14 | 250 | 320 | 320
M14 | 300 | 390 | 390
M16 | 10 | 49 | 49
M16 | 12 | 52 | 52
M16 | 16 | 57 | 57
M16 | 20 | 63 | 63
M16 | 25 | 70 | 70
M16 | 30 | 76 | 76
M16 | 35 | 83 | 83
M16 | 40 | 91 | 91
M16 | 45 | 99 | 99
M16 | 50 | 110 | 110
M16 | 60 | 120 | 120
M16 | 70 | 140 | 140
M16 | 80 | 150 | 150
M16 | 90 | 170 | 170
M16 | 100 | 190 | 190
M16 | 110 | 200 | 200
M16 | 120 | 220 | 220
M16 | 140 | 250 | 250
M16 | 160 | 280 | 280
M16 | 180 | 320 | 320
M16 | 200 | 350 | 350
M16 | 250 | 430 | 430
M16 | 300 | 510 | 510
M18 | 10 | 69 | 69
M18 | 12 | 72 | 72
M18 | 16 | 79 | 79
M18 | 20 | 86 | 86
M18 | 25 | 94 | 94
M18 | 30 | 100 | 100
M18 | 35 | 110 | 110
M18 | 40 | 120 | 120
M18 | 45 | 130 | 130
M18 | 50 | 140 | 140
M18 | 60 | 160 | 160
M18 | 70 | 180 | 180
M18 | 80 | 200 | 200
M18 | 90 | 220 | 220
M18 | 100 | 240 | 240
M18 | 110 | 260 | 260
M18 | 120 | 280 | 280
M18 | 140 | 320 | 320
M18 | 160 | 360 | 360
M18 | 180 | 400 | 400
M18 | 200 | 440 | 440
M18 | 250 | 550 | 550
M18 | 300 | 650 | 650
M20 | 10 | 91 | 91
M20 | 12 | 95 | 95
M20 | 16 | 100 | 100
M20 | 20 | 110 | 110
M20 | 25 | 120 | 120
M20 | 30 | 130 | 130
M20 | 35 | 140 | 140
M20 | 40 | 150 | 150
M20 | 45 | 170 | 170
M20 | 50 | 180 | 180
M20 | 60 | 200 | 200
M20 | 70 | 230 | 230
M20 | 80 | 250 | 250
M20 | 90 | 280 | 280
M20 | 100 | 300 | 300
M20 | 110 | 330 | 330
M20 | 120 | 350 | 350
M20 | 140 | 400 | 400
M20 | 160 | 450 | 450
M20 | 180 | 500 | 500
M20 | 200 | 550 | 550
M20 | 250 | 680 | 680
M20 | 300 | 800 | 800
M22 | 10 | 120 | 120
M22 | 12 | 120 | 120
M22 | 16 | 130 | 130
M22 | 20 | 140 | 140
M22 | 25 | 150 | 150
M22 | 30 | 170 | 170
M22 | 35 | 180 | 180
M22 | 40 | 190 | 190
M22 | 45 | 210 | 210
M22 | 50 | 220 | 220
M22 | 60 | 250 | 250
M22 | 70 | 280 | 280
M22 | 80 | 310 | 310
M22 | 90 | 340 | 340
M22 | 100 | 370 | 370
M22 | 110 | 400 | 400
M22 | 120 | 430 | 430
M22 | 140 | 490 | 490
M22 | 160 | 550 | 550
M22 | 180 | 610 | 610
M22 | 200 | 670 | 670
M22 | 250 | 830 | 830
M22 | 300 | 980 | 980
M24 | 10 | 150 | 150
M24 | 12 | 160 | 160
M24 | 16 | 170 | 170
M24 | 20 | 180 | 180
M24 | 25 | 200 | 200
M24 | 30 | 210 | 210
M24 | 35 | 230 | 230
M24 | 40 | 240 | 240
M24 | 45 | 260 | 260
M24 | 50 | 270 | 270
M24 | 60 | 310 | 310
M24 | 70 | 340 | 340
M24 | 80 | 380 | 380
M24 | 90 | 420 | 420
M24 | 100 | 450 | 450
M24 | 110 | 490 | 490
M24 | 120 | 520 | 520
M24 | 140 | 600 | 600
M24 | 160 | 670 | 670
M24 | 180 | 740 | 740
M24 | 200 | 810 | 810
M24 | 250 | 990 | 990
M24 | 300 | 1200 | 1200
M27 | 10 | 220 | 220
M27 | 12 | 220 | 220
M27 | 16 | 240 | 240
M27 | 20 | 260 | 260
M27 | 25 | 280 | 280
M27 | 30 | 300 | 300
M27 | 35 | 320 | 320
M27 | 40 | 340 | 340
M27 | 45 | 350 | 350
M27 | 50 | 370 | 370
M27 | 60 | 410 | 410
M27 | 70 | 460 | 460
M27 | 80 | 510 | 510
M27 | 90 | 550 | 550
M27 | 100 | 600 | 600
M27 | 110 | 640 | 640
M27 | 120 | 690 | 690
M27 | 140 | 780 | 780
M27 | 160 | 870 | 870
M27 | 180 | 960 | 960
M27 | 200 | 1100 | 1100
M27 | 250 | 1300 | 1300
M27 | 300 | 1500 | 1500
M30 | 10 | 290 | 290
M30 | 12 | 300 | 300
M30 | 16 | 320 | 320
M30 | 20 | 340 | 340
M30 | 25 | 370 | 370
M30 | 30 | 390 | 390
M30 | 35 | 410 | 410
M30 | 40 | 440 | 440
M30 | 45 | 460 | 460
M30 | 50 | 490 | 490
M30 | 60 | 540 | 540
M30 | 70 | 590 | 590
M30 | 80 | 640 | 640
M30 | 90 | 700 | 700
M30 | 100 | 760 | 760
M30 | 110 | 810 | 810
M30 | 120 | 870 | 870
M30 | 140 | 980 | 980
M30 | 160 | 1100 | 1100
M30 | 180 | 1200 | 1200
M30 | 200 | 1300 | 1300
M30 | 250 | 1600 | 1600
M30 | 300 | 1900 | 1900
M33 | 10 | 390 | 390
M33 | 12 | 400 | 400
M33 | 16 | 420 | 420
M33 | 20 | 440 | 440
M33 | 25 | 470 | 470
M33 | 30 | 500 | 500
M33 | 35 | 530 | 530
M33 | 40 | 560 | 560
M33 | 45 | 590 | 590
M33 | 50 | 620 | 620
M33 | 60 | 680 | 680
M33 | 70 | 740 | 740
M33 | 80 | 810 | 810
M33 | 90 | 880 | 880
M33 | 100 | 940 | 940
M33 | 110 | 1000 | 1000
M33 | 120 | 1100 | 1100
M33 | 140 | 1200 | 1200
M33 | 160 | 1400 | 1400
M33 | 180 | 1500 | 1500
M33 | 200 | 1600 | 1600
M33 | 250 | 2000 | 2000
M33 | 300 | 2300 | 2300
M36 | 10 | 490 | 490
M36 | 12 | 510 | 510
M36 | 16 | 540 | 540
M36 | 20 | 560 | 560
M36 | 25 | 600 | 600
M36 | 30 | 630 | 630
M36 | 35 | 670 | 670
M36 | 40 | 700 | 700
M36 | 45 | 740 | 740
M36 | 50 | 770 | 770
M36 | 60 | 840 | 840
M36 | 70 | 910 | 910
M36 | 80 | 980 | 980
M36 | 90 | 1100 | 1100
M36 | 100 | 1100 | 1100
M36 | 110 | 1200 | 1200
M36 | 120 | 1300 | 1300
M36 | 140 | 1500 | 1500
M36 | 160 | 1600 | 1600
M36 | 180 | 1800 | 1800
M36 | 200 | 2000 | 2000
M36 | 250 | 2400 | 2400
M36 | 300 | 2800 | 2800
Matching Hex Nut / Flat Washer Unit Weight (g)
Size | Hex nut (g) | Flat washer (g)
M6 | 3 | 1
M8 | 5 | 2
M10 | 10 | 4
M12 | 15 | 7
M14 | 22 | 9
M16 | 38 | 12
M18 | 49 | 16
M20 | 64 | 18
M22 | 95 | 19
M24 | 110 | 34
M27 | 170 | 44
M30 | 230 | 56
M33 | 290 | 79
M36 | 400 | 96